## 00 read me
Sheet name | Description
tech-cost | Annualized CAPEX and O&M costs of hydrogen production technologies
FS-cost | Annualized feedstock (FS) costs of hydrogen production technologies
next-cost-L/M/H | Synthesis costs of ammonia and methanol; methanol synthesis costs are further disaggregated into conventional CO-based routes, industrial CO₂-based routes, and DAC-derived CO₂ routes
lifetime | Technology lifetime
OH_other | National-average annual full-load hours of technologies
OH_WSH | Provincial annual utilization hours of hydropower, wind power, and solar PV
oh_process_max | Maximum annual operating hours of each process
HP | Efficiency of hydrogen production technologies
CF | Carbon emission factors of hydrogen production technologies
CF_METH | Carbon emission factor of methanol; as it includes downstream use-phase emissions, it is excluded from the hydrogen production emission accounting framework
EXCAP | Capacity trajectory of existing facilities in operation
POT | Technology potential
H2_P&C | Structure of hydrogen production and consumption, derived from calculations in the province_structure sheet
province_structure | Provincial product capacities by process, aggregated from plant-level data
province_share | Provincial demand structure of different products, expressed in percentages and aggregated from plant-level data
CCS_cost | Provincial CCS costs
Demand | National chemical product demand under different scenarios (deprecated)
Carbon-target | Carbon emission constraints under different scenarios, including energy-related emissions, non-energy emissions, and final disposal emissions
Hydro-POT | Provincial distribution of nuclear power in 2020; hydropower potential in 2020 (total potential minus already-installed capacity)
Bio-POT | Biomass potential under the BAU scenario (dominated by agricultural and forestry residues) and biomass potential from energy crops cultivated on abandoned land
Industry_CO2_POT | Potential of industrial CO₂ emissions for methanol synthesis (deprecated)
Metals | Critical metal intensity requirements of each technology
CDR-cost | DACCS costs under different cost levels
Trans_cost | Transportation costs under different distances
Demand_v2 | National-level product demand by disaggregated demand categories; note that this represents net demand (accounting for recycling), not gross demand
HVC_para | Techno-economic parameters of HVC products
HVC_CCS_ratio | Fraction of carbon in ETH, PRO, and BTX that can be permanently sequestered via waste incineration coupled with CCS
energy_intensity | Energy requirements of chemical products under different processes
fuel_para | Techno-economic parameters of natural gas and biomass used for combustion
electricity_CF | Carbon emission factors of electricity, sourced from CHEER-Power
electricity_cost | Electricity costs, sourced from CHEER-Power
W&S_POT | Upper bounds of provincial wind and solar power potential
Other descriptions
Boundary of carbon emissions | Covering the production, use, and end-of-life stages; the end-of-life stage specifies a fraction of carbon that can be permanently sequestered, including permanent landfilling.
Boundary of CCS | Excluding CCS demand associated with DACCS and end-of-life disposal.

## tech-cost
cost | unit | technology | 2020 | 2025 | 2030 | 2035 | 2040 | 2045 | 2050 | 2055 | 2060
CAP | RMB/kW.year | Wind | 655.7515 | 584.7836 | 520.2474 | 487.6724 | 456.6452 | 439.5086 | 422.8308 | 417.5276 | 412.2701
CAP | RMB/kW.year | Sloar | 374.7151 | 286.4908 | 216.8505 | 181.8309 | 165.8881 | 155.8654 | 146.2076 | 144.0787 | 141.9672
CAP | RMB/kW.year | Hydro | 977.1018 | 977.1018 | 977.1018 | 977.1018 | 977.1018 | 977.1018 | 977.1018 | 977.1018 | 977.1018
CAP | RMB/kW.year | Nuclear | 1467.5528 | 1341.7626 | 1215.9723 | 1086.3703 | 1174.0423 | 1153.0772 | 1132.1122 | 1111.1471 | 1090.1821
CAP | RMB/kW.year | Energy_stroage | 745.1474 | 588.3206 | 497.6063 | 442.8263 | 383.7925 | 357.8257 | 333.1394 | 315.3551 | 326.6202
CAP | RMB/kW.year | AE | 562.0727 | 471.9713 | 381.8699 | 354.3858 | 326.9017 | 313.7412 | 300.5807 | 297.8961 | 295.2115
CAP | RMB/kW.year | PEM | 1124.1453 | 821.9738 | 519.8023 | 444.1181 | 368.4338 | 337.4731 | 306.5124 | 291.5182 | 276.524
CAP | RMB/kW.year | SOEC | 3343.1667 | 1939.5812 | 1180.3526 | 936.7878 | 740.0624 | 562.0727 | 487.1297 | 473.0778 | 459.026
CAP | RMB/kW.year | THP | 2054.574 | 1928.7837 | 1802.9935 | 1719.1333 | 1635.2731 | 1593.3431 | 1551.413 | 1561.8955 | 1572.378
CAP | RMB/kW.year | BG | 1154.7566 | 967.2961 | 779.8356 | 712.3499 | 644.8641 | 629.8673 | 614.8704 | 614.8704 | 614.8704
CAP | RMB/kW.year | CG | 562.0727 | 562.0727 | 562.0727 | 562.0727 | 562.0727 | 562.0727 | 562.0727 | 562.0727 | 562.0727
CAP | RMB/kW.year | SMR | 374.7151 | 374.7151 | 374.7151 | 374.7151 | 374.7151 | 374.7151 | 374.7151 | 374.7151 | 374.7151
CAP | RMB/kW.year | EXT | 253.3501 | 253.3501 | 253.3501 | 253.3501 | 253.3501 | 253.3501 | 253.3501 | 253.3501 | 253.3501
OM | RMB/kW.year | Wind | 280 | 262.1397 | 244.2794 | 234.6952 | 225.111 | 219.6442 | 214.1774 | 212.4125 | 210.6475
OM | RMB/kW.year | Sloar | 160 | 138.6513 | 117.3026 | 107.7485 | 98.1944 | 94.0045 | 89.8145 | 88.87 | 87.9254
OM | RMB/kW.year | Hydro | 253 | 253 | 253 | 253 | 253 | 253 | 253 | 253 | 253
OM | RMB/kW.year | Nuclear | 1400 | 1280 | 1160 | 1036.3636 | 1120 | 1100 | 1080 | 1060 | 1040
OM | RMB/kW.year | Energy_stroage | 250 | 210 | 187.5 | 175 | 155 | 147.5 | 140 | 134 | 130
OM | RMB/kW.year | AE | 150 | 125.9547 | 101.9094 | 94.5747 | 87.2401 | 83.7279 | 80.2158 | 79.4994 | 78.7829
OM | RMB/kW.year | PEM | 300 | 219.3597 | 138.7193 | 118.5215 | 98.3237 | 90.0612 | 81.7988 | 77.7973 | 73.7958
OM | RMB/kW.year | SOEC | 725 | 500 | 315 | 250 | 197.5 | 150 | 130 | 126.25 | 122.5
OM | RMB/kW.year | THP | 1788.5 | 1679 | 1569.5 | 1496.5 | 1423.5 | 1387 | 1350.5 | 1359.625 | 1368.75
OM | RMB/kW.year | BG | 910 | 762.2727 | 614.5455 | 561.3636 | 508.1818 | 496.3636 | 484.5455 | 484.5455 | 484.5455
OM | RMB/kW.year | CG | 252 | 252 | 252 | 252 | 252 | 252 | 252 | 252 | 252
OM | RMB/kW.year | SMR | 200 | 200 | 200 | 200 | 200 | 200 | 200 | 200 | 200
OM | RMB/kW.year | EXT | 102 | 102 | 102 | 102 | 102 | 102 | 102 | 102 | 102

## FS-cost
process | unit | 2020 | 2025 | 2030 | 2035 | 2040 | 2045 | 2050 | 2055 | 2060
Wind-es-AE | RMB/KWh | 0 | 0 | 0 | 0 | 0 | 0 | 0 | 0 | 0
Wind-es-PEM | RMB/KWh | 0 | 0 | 0 | 0 | 0 | 0 | 0 | 0 | 0
Solar-es-AE | RMB/KWh | 0 | 0 | 0 | 0 | 0 | 0 | 0 | 0 | 0
Solar-es-PEM | RMB/KWh | 0 | 0 | 0 | 0 | 0 | 0 | 0 | 0 | 0
Hydro-es-AE | RMB/KWh | 0 | 0 | 0 | 0 | 0 | 0 | 0 | 0 | 0
Hydro-es-PEM | RMB/KWh | 0 | 0 | 0 | 0 | 0 | 0 | 0 | 0 | 0
Wind-wes-AE | RMB/KWh | 0 | 0 | 0 | 0 | 0 | 0 | 0 | 0 | 0
Wind-wes-PEM | RMB/KWh | 0 | 0 | 0 | 0 | 0 | 0 | 0 | 0 | 0
Solar-wes-AE | RMB/KWh | 0 | 0 | 0 | 0 | 0 | 0 | 0 | 0 | 0
Solar-wes-PEM | RMB/KWh | 0 | 0 | 0 | 0 | 0 | 0 | 0 | 0 | 0
Hydro-wes-AE | RMB/KWh | 0 | 0 | 0 | 0 | 0 | 0 | 0 | 0 | 0
Hydro-wes-PEM | RMB/KWh | 0 | 0 | 0 | 0 | 0 | 0 | 0 | 0 | 0
Nuclear-wes-AE | RMB/KWh | 0.041267 | 0.041267 | 0.041267 | 0.041267 | 0.041267 | 0.041267 | 0.041267 | 0.041267 | 0.041267
Nuclear-wes-PEM | RMB/KWh | 0.041267 | 0.041267 | 0.041267 | 0.041267 | 0.041267 | 0.041267 | 0.041267 | 0.041267 | 0.041267
Nuclear-wes-SOEC | RMB/KWh | 0.032756 | 0.033081 | 0.033465 | 0.033942 | 0.033609 | 0.033685 | 0.033763 | 0.033843 | 0.033926
Grid-AE | RMB/KWh | 0.554 | 0.625 | 0.662 | 0.681 | 0.693 | 0.699 | 0.696 | 0.704 | 0.725
Grid-PEM | RMB/KWh | 0.554 | 0.625 | 0.662 | 0.681 | 0.693 | 0.699 | 0.696 | 0.704 | 0.725
Nuclear-THP | RMB/KWh | 0.064832 | 0.064832 | 0.064832 | 0.064832 | 0.064832 | 0.064832 | 0.064832 | 0.064832 | 0.064832
BG | RMB/KWh | 0.1309 | 0.14452 | 0.15956 | 0.17617 | 0.19451 | 0.21475 | 0.2371 | 0.26178 | 0.28903
CG | RMB/KWh | 0.09 | 0.10636 | 0.12273 | 0.135 | 0.135 | 0.135 | 0.135 | 0.135 | 0.135
SMR | RMB/KWh | 0.23226 | 0.23226 | 0.23226 | 0.27097 | 0.30968 | 0.30968 | 0.34839 | 0.34839 | 0.34839
EXT | RMB/KWh | 0.38764 | 0.38764 | 0.38764 | 0.38764 | 0.38764 | 0.38764 | 0.38764 | 0.38764 | 0.38764
BG-CCS | RMB/KWh | 0.1309 | 0.14452 | 0.15956 | 0.17617 | 0.19451 | 0.21475 | 0.2371 | 0.26178 | 0.28903
CG-CCS | RMB/KWh | 0.09 | 0.10636 | 0.12273 | 0.135 | 0.135 | 0.135 | 0.135 | 0.135 | 0.135
SMR-CCS | RMB/KWh | 0.23226 | 0.23226 | 0.23226 | 0.27097 | 0.30968 | 0.30968 | 0.34839 | 0.34839 | 0.34839

## next-cost-L
product | cost | unit | 2020 | 2025 | 2030 | 2035 | 2040 | 2045 | 2050 | 2055 | 2060
AMM | CAP | RMB/kgNH3 | 0.775 | 0.775 | 0.775 | 0.775 | 0.775 | 0.775 | 0.775 | 0.775 | 0.775
AMM | OM | RMB/kgNH3 | 3e-06 | 3e-06 | 3e-06 | 3e-06 | 3e-06 | 3e-06 | 3e-06 | 3e-06 | 3e-06
AMM | FS | RMB/kgNH3 | 0.16786 | 0.18937 | 0.20059 | 0.20634 | 0.20998 | 0.2118 | 0.21089 | 0.21331 | 0.21968
METH1 | CAP | RMB/kgM | 0.48356 | 0.48356 | 0.48356 | 0.48356 | 0.48356 | 0.48356 | 0.48356 | 0.48356 | 0.48356
METH1 | OM | RMB/kgM | 0.19342 | 0.19342 | 0.19342 | 0.19342 | 0.19342 | 0.19342 | 0.19342 | 0.19342 | 0.19342
METH1 | FS | RMB/kgM | 0.1734 | 0.19562 | 0.20721 | 0.21315 | 0.21691 | 0.21879 | 0.21785 | 0.22035 | 0.22692
METH2 | CAP | RMB/kgM | 0.72283 | 0.63247 | 0.54212 | 0.47436 | 0.40659 | 0.3858 | 0.365 | 0.33497 | 0.30494
METH2 | OM | RMB/kgM | 0.24094 | 0.21082 | 0.18071 | 0.15812 | 0.13553 | 0.1286 | 0.12167 | 0.11166 | 0.10165
METH2 | FS | RMB/kgM | 0.89145 | 0.87021 | 0.84033 | 0.82288 | 0.80368 | 0.78587 | 0.76604 | 0.72761 | 0.69185
METH3 | CAP | RMB/kgM | 0.72283 | 0.63247 | 0.54212 | 0.47436 | 0.40659 | 0.3858 | 0.365 | 0.33497 | 0.30494
METH3 | OM | RMB/kgM | 0.24094 | 0.21082 | 0.18071 | 0.15812 | 0.13553 | 0.1286 | 0.12167 | 0.11166 | 0.10165
METH3 | FS | RMB/kgM | 3.6151 | 2.7518 | 2.0065 | 1.9532 | 1.7748 | 1.684 | 1.5913 | 1.5522 | 1.5157

## next-cost-M
product | cost | unit | 2020 | 2025 | 2030 | 2035 | 2040 | 2045 | 2050 | 2055 | 2060
AMM | CAP | RMB/kgNH3 | 0.775 | 0.775 | 0.775 | 0.775 | 0.775 | 0.775 | 0.775 | 0.775 | 0.775
AMM | OM | RMB/kgNH3 | 3e-06 | 3e-06 | 3e-06 | 3e-06 | 3e-06 | 3e-06 | 3e-06 | 3e-06 | 3e-06
AMM | FS | RMB/kgNH3 | 0.16786 | 0.18937 | 0.20059 | 0.20634 | 0.20998 | 0.2118 | 0.21089 | 0.21331 | 0.21968
METH1 | CAP | RMB/kgM | 0.48356 | 0.48356 | 0.48356 | 0.48356 | 0.48356 | 0.48356 | 0.48356 | 0.48356 | 0.48356
METH1 | OM | RMB/kgM | 0.19342 | 0.19342 | 0.19342 | 0.19342 | 0.19342 | 0.19342 | 0.19342 | 0.19342 | 0.19342
METH1 | FS | RMB/kgM | 0.1734 | 0.19562 | 0.20721 | 0.21315 | 0.21691 | 0.21879 | 0.21785 | 0.22035 | 0.22692
METH2 | CAP | RMB/kgM | 0.72283 | 0.63247 | 0.54212 | 0.47436 | 0.40659 | 0.3858 | 0.365 | 0.33497 | 0.30494
METH2 | OM | RMB/kgM | 0.24094 | 0.21082 | 0.18071 | 0.15812 | 0.13553 | 0.1286 | 0.12167 | 0.11166 | 0.10165
METH2 | FS | RMB/kgM | 0.89145 | 0.87021 | 0.84033 | 0.82288 | 0.80368 | 0.78587 | 0.76604 | 0.72761 | 0.69185
METH3 | CAP | RMB/kgM | 0.72283 | 0.63247 | 0.54212 | 0.47436 | 0.40659 | 0.3858 | 0.365 | 0.33497 | 0.30494
METH3 | OM | RMB/kgM | 0.24094 | 0.21082 | 0.18071 | 0.15812 | 0.13553 | 0.1286 | 0.12167 | 0.11166 | 0.10165
METH3 | FS | RMB/kgM | 3.6151 | 3.1235 | 2.6233 | 2.4021 | 2.1791 | 2.0661 | 1.951 | 1.9025 | 1.8566

## next-cost-H
product | cost | unit | 2020 | 2025 | 2030 | 2035 | 2040 | 2045 | 2050 | 2055 | 2060
AMM | CAP | RMB/kgNH3 | 0.775 | 0.775 | 0.775 | 0.775 | 0.775 | 0.775 | 0.775 | 0.775 | 0.775
AMM | OM | RMB/kgNH3 | 3e-06 | 3e-06 | 3e-06 | 3e-06 | 3e-06 | 3e-06 | 3e-06 | 3e-06 | 3e-06
AMM | FS | RMB/kgNH3 | 0.16786 | 0.18937 | 0.20059 | 0.20634 | 0.20998 | 0.2118 | 0.21089 | 0.21331 | 0.21968
METH1 | CAP | RMB/kgM | 0.48356 | 0.48356 | 0.48356 | 0.48356 | 0.48356 | 0.48356 | 0.48356 | 0.48356 | 0.48356
METH1 | OM | RMB/kgM | 0.19342 | 0.19342 | 0.19342 | 0.19342 | 0.19342 | 0.19342 | 0.19342 | 0.19342 | 0.19342
METH1 | FS | RMB/kgM | 0.1734 | 0.19562 | 0.20721 | 0.21315 | 0.21691 | 0.21879 | 0.21785 | 0.22035 | 0.22692
METH2 | CAP | RMB/kgM | 0.72283 | 0.63247 | 0.54212 | 0.47436 | 0.40659 | 0.3858 | 0.365 | 0.33497 | 0.30494
METH2 | OM | RMB/kgM | 0.24094 | 0.21082 | 0.18071 | 0.15812 | 0.13553 | 0.1286 | 0.12167 | 0.11166 | 0.10165
METH2 | FS | RMB/kgM | 0.89145 | 0.87021 | 0.84033 | 0.82288 | 0.80368 | 0.78587 | 0.76604 | 0.72761 | 0.69185
METH3 | CAP | RMB/kgM | 0.72283 | 0.63247 | 0.54212 | 0.47436 | 0.40659 | 0.3858 | 0.365 | 0.33497 | 0.30494
METH3 | OM | RMB/kgM | 0.24094 | 0.21082 | 0.18071 | 0.15812 | 0.13553 | 0.1286 | 0.12167 | 0.11166 | 0.10165
METH3 | FS | RMB/kgM | 3.6151 | 3.4952 | 3.2401 | 2.8509 | 2.5834 | 2.4481 | 2.3108 | 2.2528 | 2.1975

## lifetime
technology | unit | 2020 | 2030 | 2040 | 2050 | 2060
Wind | year | 25 | 25 | 25 | 25 | 25
Sloar | year | 25 | 25 | 25 | 25 | 25
Hydro | year | 30 | 30 | 30 | 30 | 30
Nuclear | year | 40 | 40 | 40 | 40 | 40
Energy_stroage | year | 5 | 6 | 7 | 8 | 9
AE | year | 12.5 | 12.5 | 12.5 | 12.5 | 12.5
PEM | year | 7.5 | 7.8 | 8.1 | 8.25 | 8.33
SOEC | year | 3.33 | 5 | 5.83 | 6.4 | 6.6
THP | year | 40 | 40 | 40 | 40 | 40
BG | year | 30 | 30 | 30 | 30 | 30
CG | year | 25 | 25 | 25 | 25 | 25
SMR | year | 25 | 25 | 25 | 25 | 25
EXT | year | 10 | 10 | 10 | 10 | 10
ETH-NSC | year | 25 | 25 | 25 | 25 | 25
PRO-NSC | year | 25 | 25 | 25 | 25 | 25
BTX-NSC | year | 25 | 25 | 25 | 25 | 25
ETH-ESC | year | 25 | 25 | 25 | 25 | 25
BTX-CR | year | 25 | 25 | 25 | 25 | 25
PRO-CC | year | 25 | 25 | 25 | 25 | 25
PRO-PDH | year | 25 | 25 | 25 | 25 | 25
ETH-MTO | year | 25 | 25 | 25 | 25 | 25
PRO-MTO | year | 25 | 25 | 25 | 25 | 25
AE-h | h | 75000 | 75000 | 75000 | 75000 | 75000
PEM-h | h | 45000 | 47000 | 48500 | 49500 | 50000
SOEC-h | h | 20000 | 30000 | 35000 | 38500 | 40000
AE-OPH | h | 6000 | 6000 | 6000 | 6000 | 6000
PEM-OPH | h | 6000 | 6000 | 6000 | 6000 | 6000
SOEC-OPH | h | 6000 | 6000 | 6000 | 6000 | 6000

## OH_other
technology | unit | 2020 | 2030 | 2040 | 2050 | 2060
Wind | h | 2200 | 2250 | 2300 | 2350 | 2400
Sloar | h | 1300 | 1350 | 1400 | 1450 | 1500
Hydro | h | 3800 | 3800 | 3800 | 3800 | 3800
Nuclear | h | 7500 | 7500 | 7500 | 7500 | 7500
Energy_stroage | h | 2500 | 2500 | 2500 | 2500 | 2500
AE | h | 5000 | 5000 | 5000 | 5000 | 5000
PEM | h | 5000 | 5000 | 5000 | 5000 | 5000
SOEC | h | 5000 | 5000 | 5000 | 5000 | 5000
THP | h | 7500 | 7500 | 7500 | 7500 | 7500
BG | h | 6500 | 6500 | 6500 | 6500 | 6500
CG | h | 7500 | 7500 | 7500 | 7500 | 7500
SMR | h | 7500 | 7500 | 7500 | 7500 | 7500
EXT | h | 8000 | 8000 | 8000 | 8000 | 8000

## OH_WSH
PROVINCE_ID | PROVINCE | Hydro-OH | Wind-OH | Solar-OH
AH | Anhui | 1838.7097 | 2032.5203 | 698.1982
BJ | Beijing | 1122.449 | 1578.9474 | 800
CQ | Chongqing | 3437.5 | 1600 | 166.6667
FJ | Fujian | 3182.8615 | 2400 | 652.1739
GS | Gansu | 4308.7558 | 2215.2886 | 1164.1221
GD | Guangdong | 2025.572 | 1764.7059 | 602.4096
GX | Guangxi | 3798.6818 | 2019.2308 | 525.641
GZ | Guizhou | 3459.1789 | 1782.3834 | 422.2222
HI | Hainan | 2280.7018 | 1470.5882 | 697.6744
HE | Hebei | 1098.9011 | 2145.9382 | 905.53
HL | Heilongjiang | 2427.1845 | 2187.291 | 606.383
HA | Henan | 2506.2657 | 1217.9487 | 625.889
HU | Hubei | 4069.7358 | 1933.5347 | 677.9661
HN | Hunan | 3171.9745 | 1724.1379 | 340.9091
NM | Inner Mongolia | 991.7355 | 2455.2109 | 1584.1184
JS | Jiangsu | 1094.3396 | 2000 | 893.054
JX | Jiangxi | 2552.8455 | 1822.2222 | 668.1514
JL | Jilin | 2026.3158 | 2192.607 | 842.7673
LN | Liaoning | 1525.4237 | 2189.2247 | 538.1166
NX | Ningxia | 3720.9302 | 1893.1751 | 1303.2258
QH | Qinghai | 2787.5735 | 1445.6929 | 1523.3881
SA | Shaanxi | 2852.7607 | 1817.284 | 1122.1198
SD | Shandong | 621.5213 | 1893.5428 | 693.9163
SH | Shanghai | 0 | 2535.2113 | 517.2414
SX | Shanxi | 1721.3115 | 2055.6088 | 949.1525
SC | Sichuan | 4283.1216 | 2173.913 | 1185.1852
TJ | Tianjin | 1000 | 1538.4615 | 882.3529
XJ | Xinjiang | 3646.7236 | 2425.2993 | 1447.5375
YN | Yunnan | 4397.389 | 2267.0945 | 1176.4706
ZJ | Zhejiang | 1827.5862 | 2094.5946 | 687.9607

## oh_process_max
process | unit | 2020 | 2030 | 2040 | 2050 | 2060
Wind-es-AE | h/year | 2800 | 2750 | 2700 | 2650 | 2600
Wind-es-PEM | h/year | 2800 | 2750 | 2700 | 2650 | 2600
Solar-es-AE | h/year | 3700 | 3650 | 3600 | 3550 | 3500
Solar-es-PEM | h/year | 3700 | 3650 | 3600 | 3550 | 3500
Hydro-es-AE | h/year | 1200 | 1200 | 1200 | 1200 | 1200
Hydro-es-PEM | h/year | 1200 | 1200 | 1200 | 1200 | 1200
Nuclear-es-AE | h/year | 2500 | 2500 | 2500 | 2500 | 2500
Nuclear-es-PEM | h/year | 2500 | 2500 | 2500 | 2500 | 2500
Nuclear-es-SOEC | h/year | 2500 | 2500 | 2500 | 2500 | 2500
Wind-wes-AE | h/year | 2200 | 2250 | 2300 | 2350 | 2400
Wind-wes-PEM | h/year | 2200 | 2250 | 2300 | 2350 | 2400
Solar-wes-AE | h/year | 1300 | 1350 | 1400 | 1450 | 1500
Solar-wes-PEM | h/year | 1300 | 1350 | 1400 | 1450 | 1500
Hydro-wes-AE | h/year | 3800 | 3800 | 3800 | 3800 | 3800
Hydro-wes-PEM | h/year | 3800 | 3800 | 3800 | 3800 | 3800
Nuclear-wes-AE | h/year | 5000 | 5000 | 5000 | 5000 | 5000
Nuclear-wes-PEM | h/year | 5000 | 5000 | 5000 | 5000 | 5000
Nuclear-wes-SOEC | h/year | 5000 | 5000 | 5000 | 5000 | 5000
Grid-AE | h/year | 5000 | 5000 | 5000 | 5000 | 5000
Grid-PEM | h/year | 5000 | 5000 | 5000 | 5000 | 5000
Nuclear-THP | h/year | 7500 | 7500 | 7500 | 7500 | 7500
BG | h/year | 6500 | 6500 | 6500 | 6500 | 6500
CG | h/year | 7500 | 7500 | 7500 | 7500 | 7500
SMR | h/year | 7500 | 7500 | 7500 | 7500 | 7500
EXT | h/year | 8000 | 8000 | 8000 | 8000 | 8000
BG-CCS | h/year | 6500 | 6500 | 6500 | 6500 | 6500
CG-CCS | h/year | 7500 | 7500 | 7500 | 7500 | 7500
SMR-CCS | h/year | 7500 | 7500 | 7500 | 7500 | 7500

## HP
process | unit | 2020 | 2025 | 2030 | 2035 | 2040 | 2045 | 2050 | 2055 | 2060
Wind-es-AE | kg/kWh | 0.016575 | 0.017259 | 0.017855 | 0.018461 | 0.018974 | 0.019387 | 0.019803 | 0.020223 | 0.020646
Wind-es-PEM | kg/kWh | 0.01785 | 0.018596 | 0.019249 | 0.019912 | 0.020475 | 0.020931 | 0.02139 | 0.021853 | 0.02232
Solar-es-AE | kg/kWh | 0.016575 | 0.017259 | 0.017855 | 0.018461 | 0.018974 | 0.019387 | 0.019803 | 0.020223 | 0.020646
Solar-es-PEM | kg/kWh | 0.01785 | 0.018596 | 0.019249 | 0.019912 | 0.020475 | 0.020931 | 0.02139 | 0.021853 | 0.02232
Hydro-es-AE | kg/kWh | 0.016575 | 0.017259 | 0.017855 | 0.018461 | 0.018974 | 0.019387 | 0.019803 | 0.020223 | 0.020646
Hydro-es-PEM | kg/kWh | 0.01785 | 0.018596 | 0.019249 | 0.019912 | 0.020475 | 0.020931 | 0.02139 | 0.021853 | 0.02232
Wind-wes-AE | kg/kWh | 0.0195 | 0.019838 | 0.020175 | 0.020512 | 0.02085 | 0.021188 | 0.021525 | 0.021862 | 0.0222
Wind-wes-PEM | kg/kWh | 0.021 | 0.021375 | 0.02175 | 0.022125 | 0.0225 | 0.022875 | 0.02325 | 0.023625 | 0.024
Solar-wes-AE | kg/kWh | 0.0195 | 0.019838 | 0.020175 | 0.020512 | 0.02085 | 0.021188 | 0.021525 | 0.021862 | 0.0222
Solar-wes-PEM | kg/kWh | 0.021 | 0.021375 | 0.02175 | 0.022125 | 0.0225 | 0.022875 | 0.02325 | 0.023625 | 0.024
Hydro-wes-AE | kg/kWh | 0.0195 | 0.019838 | 0.020175 | 0.020512 | 0.02085 | 0.021188 | 0.021525 | 0.021862 | 0.0222
Hydro-wes-PEM | kg/kWh | 0.021 | 0.021375 | 0.02175 | 0.022125 | 0.0225 | 0.022875 | 0.02325 | 0.023625 | 0.024
Nuclear-wes-AE | kg/kWh | 0.0195 | 0.019838 | 0.020175 | 0.020512 | 0.02085 | 0.021188 | 0.021525 | 0.021862 | 0.0222
Nuclear-wes-PEM | kg/kWh | 0.021 | 0.021375 | 0.02175 | 0.022125 | 0.0225 | 0.022875 | 0.02325 | 0.023625 | 0.024
Nuclear-wes-SOEC | kg/kWh | 0.0246 | 0.0258 | 0.0267 | 0.0273 | 0.0276 | 0.02781 | 0.02796 | 0.02811 | 0.0282
Grid-AE | kg/kWh | 0.0195 | 0.019838 | 0.020175 | 0.020512 | 0.02085 | 0.021188 | 0.021525 | 0.021862 | 0.0222
Grid-PEM | kg/kWh | 0.021 | 0.021375 | 0.02175 | 0.022125 | 0.0225 | 0.022875 | 0.02325 | 0.023625 | 0.024
Nuclear-THP | kg/kWh | 0.015 | 0.0156 | 0.0162 | 0.0168 | 0.0171 | 0.0174 | 0.0177 | 0.01785 | 0.018
BG | kg/kWh | 0.0144 | 0.014625 | 0.01485 | 0.015075 | 0.0153 | 0.015525 | 0.01575 | 0.015975 | 0.0162
CG | kg/kWh | 0.018 | 0.018 | 0.018 | 0.018 | 0.018 | 0.018 | 0.018 | 0.018 | 0.018
SMR | kg/kWh | 0.021895 | 0.021895 | 0.021895 | 0.021895 | 0.021895 | 0.021895 | 0.021895 | 0.021895 | 0.021895
EXT | kg/kWh | 0.03 | 0.03 | 0.03 | 0.03 | 0.03 | 0.03 | 0.03 | 0.03 | 0.03
BG-CCS | kg/kWh | 0.01368 | 0.013894 | 0.014108 | 0.014321 | 0.014535 | 0.014749 | 0.014963 | 0.015176 | 0.01539
CG-CCS | kg/kWh | 0.0171 | 0.0171 | 0.0171 | 0.0171 | 0.0171 | 0.0171 | 0.0171 | 0.0171 | 0.0171
SMR-CCS | kg/kWh | 0.020801 | 0.020801 | 0.020801 | 0.020801 | 0.020801 | 0.020801 | 0.020801 | 0.020801 | 0.020801
es_effiency | % | 85 | 87 | 88.5 | 90 | 91 | 91.5 | 92 | 92.5 | 93

## CF
process | unit | 2020 | 2025 | 2030 | 2035 | 2040 | 2045 | 2050 | 2055 | 2060
Wind-es-AE | kgCO2/kgH2 | 0 | 0 | 0 | 0 | 0 | 0 | 0 | 0 | 0
Wind-es-PEM | kgCO2/kgH2 | 0 | 0 | 0 | 0 | 0 | 0 | 0 | 0 | 0
Solar-es-AE | kgCO2/kgH2 | 0 | 0 | 0 | 0 | 0 | 0 | 0 | 0 | 0
Solar-es-PEM | kgCO2/kgH2 | 0 | 0 | 0 | 0 | 0 | 0 | 0 | 0 | 0
Hydro-es-AE | kgCO2/kgH2 | 0 | 0 | 0 | 0 | 0 | 0 | 0 | 0 | 0
Hydro-es-PEM | kgCO2/kgH2 | 0 | 0 | 0 | 0 | 0 | 0 | 0 | 0 | 0
Wind-wes-AE | kgCO2/kgH2 | 0 | 0 | 0 | 0 | 0 | 0 | 0 | 0 | 0
Wind-wes-PEM | kgCO2/kgH2 | 0 | 0 | 0 | 0 | 0 | 0 | 0 | 0 | 0
Solar-wes-AE | kgCO2/kgH2 | 0 | 0 | 0 | 0 | 0 | 0 | 0 | 0 | 0
Solar-wes-PEM | kgCO2/kgH2 | 0 | 0 | 0 | 0 | 0 | 0 | 0 | 0 | 0
Hydro-wes-AE | kgCO2/kgH2 | 0 | 0 | 0 | 0 | 0 | 0 | 0 | 0 | 0
Hydro-wes-PEM | kgCO2/kgH2 | 0 | 0 | 0 | 0 | 0 | 0 | 0 | 0 | 0
Nuclear-wes-AE | kgCO2/kgH2 | 0 | 0 | 0 | 0 | 0 | 0 | 0 | 0 | 0
Nuclear-wes-PEM | kgCO2/kgH2 | 0 | 0 | 0 | 0 | 0 | 0 | 0 | 0 | 0
Nuclear-wes-SOEC | kgCO2/kgH2 | 0 | 0 | 0 | 0 | 0 | 0 | 0 | 0 | 0
Grid-AE | kgCO2/kgH2 | 28.7 | 23.92 | 19.1 | 14.35 | 9.57 | 4.78 | 0 | 0 | 0
Grid-PEM | kgCO2/kgH2 | 28.7 | 23.92 | 19.1 | 14.35 | 9.57 | 4.78 | 0 | 0 | 0
Nuclear-THP | kgCO2/kgH2 | 0 | 0 | 0 | 0 | 0 | 0 | 0 | 0 | 0
BG | kgCO2/kgH2 | 0 | 0 | 0 | 0 | 0 | 0 | 0 | 0 | 0
CG | kgCO2/kgH2 | 21.2 | 21.2 | 21.2 | 21.2 | 21.2 | 21.2 | 21.2 | 21.2 | 21.2
SMR | kgCO2/kgH2 | 10.5 | 10.5 | 10.5 | 10.5 | 10.5 | 10.5 | 10.5 | 10.5 | 10.5
EXT | kgCO2/kgH2 | 0 | 0 | 0 | 0 | 0 | 0 | 0 | 0 | 0
BG-CCS | kgCO2/kgH2 | -15 | -15 | -15 | -15 | -15 | -15 | -15 | -15 | -15
CG-CCS | kgCO2/kgH2 | 2.14 | 2.14 | 2.14 | 2.14 | 2.14 | 2.14 | 2.14 | 2.14 | 2.14
SMR-CCS | kgCO2/kgH2 | 1.05 | 1.05 | 1.05 | 1.05 | 1.05 | 1.05 | 1.05 | 1.05 | 1.05

## CF_METH
process | unit | 2020 | 2025 | 2030 | 2035 | 2040 | 2045 | 2050 | 2055 | 2060
Coal-based | tCO2/tMETH | 3.575 | 3.575 | 3.575 | 3.575 | 3.575 | 3.575 | 3.575 | 3.575 | 3.575
Coal-based-CCS | tCO2/tMETH | 1.4438 | 1.4438 | 1.4438 | 1.4438 | 1.4438 | 1.4438 | 1.4438 | 1.4438 | 1.4438
Gas-based | tCO2/tMETH | 1.48 | 1.48 | 1.48 | 1.48 | 1.48 | 1.48 | 1.48 | 1.48 | 1.48
Gas-based-CCS | tCO2/tMETH | 1.4 | 1.4 | 1.4 | 1.4 | 1.4 | 1.4 | 1.4 | 1.4 | 1.4
By-product-based | tCO2/tMETH | 0 | 0 | 0 | 0 | 0 | 0 | 0 | 0 | 0
Coal-GH-based | tCO2/tMETH | 1.375 | 1.375 | 1.375 | 1.375 | 1.375 | 1.375 | 1.375 | 1.375 | 1.375
Biomass-based | tCO2/tMETH | 0 | 0 | 0 | 0 | 0 | 0 | 0 | 0 | 0
Biomass-based-CCS | tCO2/tMETH | -0.9 | -0.9 | -0.9 | -0.9 | -0.9 | -0.9 | -0.9 | -0.9 | -0.9
CO2-GH-based | tCO2/tMETH | 0 | 0 | 0 | 0 | 0 | 0 | 0 | 0 | 0
DAC-GH-based | tCO2/tMETH | 0 | 0 | 0 | 0 | 0 | 0 | 0 | 0 | 0

## EXCAP
technology | unit | 2020 | 2025 | 2030 | 2035 | 2040 | 2045 | 2050 | 2055 | 2060
Wind | KW | 0 | 0 | 0 | 0 | 0 | 0 | 0 | 0 | 0
Sloar | KW | 0 | 0 | 0 | 0 | 0 | 0 | 0 | 0 | 0
Hydro | KW | 0 | 0 | 0 | 0 | 0 | 0 | 0 | 0 | 0
Nuclear | KW | 0 | 0 | 0 | 0 | 0 | 0 | 0 | 0 | 0
Energy_stroage | KW | 0 | 0 | 0 | 0 | 0 | 0 | 0 | 0 | 0
AE | KW | 0 | 0 | 0 | 0 | 0 | 0 | 0 | 0 | 0
PEM | KW | 0 | 0 | 0 | 0 | 0 | 0 | 0 | 0 | 0
SOEC | KW | 0 | 0 | 0 | 0 | 0 | 0 | 0 | 0 | 0
THP | KW | 0 | 0 | 0 | 0 | 0 | 0 | 0 | 0 | 0
BG | KW | 0 | 0 | 0 | 0 | 0 | 0 | 0 | 0 | 0
CG | KW | 155708463.5754 | 122734341.4018 | 89760219.2281 | 49840146.1521 | 9920073.076 | 0 | 0 | 0 | 0
SMR | KW | 62332056.1106 | 56193400.4317 | 50054744.7528 | 29536496.5019 | 9018248.2509 | 0 | 0 | 0 | 0
EXT | KW | 49618055.955 | 40678346.1593 | 31738636.3636 | 14053977.2727 | 5769318.1818 | 0 | 0 | 0 | 0
ETH-NSC | Mt | 25.4879 | 20.3904 | 15.2928 | 9.558 | 3.8232 | 0 | 0 | 0 | 0
PRO-NSC | Mt | 14.0764 | 11.2611 | 8.4459 | 5.2787 | 2.1115 | 0 | 0 | 0 | 0
BTX-NSC | Mt | 16.8735 | 13.4988 | 10.1241 | 6.3276 | 2.531 | 0 | 0 | 0 | 0
ETH-ESC | Mt | 23.9887 | 19.1909 | 14.3932 | 8.9957 | 3.5983 | 0 | 0 | 0 | 0
BTX-CR | Mt | 47.7344 | 38.1876 | 28.6407 | 17.9004 | 7.1602 | 0 | 0 | 0 | 0
PRO-CC | Mt | 6.4943 | 5.1955 | 3.8966 | 2.4354 | 0.97415 | 0 | 0 | 0 | 0
PRO-PDH | Mt | 17.2046 | 13.7637 | 10.3228 | 6.4517 | 2.5807 | 0 | 0 | 0 | 0
ETH-MTO | Mt | 4.4238 | 3.539 | 2.6543 | 1.6589 | 0.66357 | 0 | 0 | 0 | 0
PRO-MTO | Mt | 10.884 | 8.7072 | 6.5304 | 4.0815 | 1.6326 | 0 | 0 | 0 | 0

## POT
technologies | unit | 2020 | 2025 | 2030 | 2035 | 2040 | 2045 | 2050 | 2055 | 2060
Wind | KW | 1e+27 | 1e+27 | 1e+27 | 1e+27 | 1e+27 | 1e+27 | 1e+27 | 1e+27 | 1e+27
Sloar | KW | 1e+27 | 1e+27 | 1e+27 | 1e+27 | 1e+27 | 1e+27 | 1e+27 | 1e+27 | 1e+27
Hydro | KW | 100000000 | 100000000 | 100000000 | 100000000 | 100000000 | 100000000 | 100000000 | 100000000 | 100000000
Nuclear | % | 100 | 100 | 100 | 100 | 100 | 100 | 100 | 100 | 100
Energy_stroage | KW | 1e+27 | 1e+27 | 1e+27 | 1e+27 | 1e+27 | 1e+27 | 1e+27 | 1e+27 | 1e+27
AE | KW | 1e+27 | 1e+27 | 1e+27 | 1e+27 | 1e+27 | 1e+27 | 1e+27 | 1e+27 | 1e+27
PEM | KW | 1e+27 | 1e+27 | 1e+27 | 1e+27 | 1e+27 | 1e+27 | 1e+27 | 1e+27 | 1e+27
SOEC | KW | 1e+27 | 1e+27 | 1e+27 | 1e+27 | 1e+27 | 1e+27 | 1e+27 | 1e+27 | 1e+27
THP | KW | 1e+27 | 1e+27 | 1e+27 | 1e+27 | 1e+27 | 1e+27 | 1e+27 | 1e+27 | 1e+27
BG | KW | 1e+27 | 1e+27 | 1e+27 | 1e+27 | 1e+27 | 1e+27 | 1e+27 | 1e+27 | 1e+27
CG | KW | 235393340.0104 | 235393340.0104 | 235393340.0104 | 235393340.0104 | 235393340.0104 | 235393340.0104 | 265393340.0104 | 265393340.0104 | 265393340.0104
SMR | KW | 77449437 | 77449437 | 77449437 | 77449437 | 77449437 | 77449437 | 77449437 | 77449437 | 77449437
EXT | KW | 50737500 | 45061875 | 35686363.6364 | 21864772.7273 | 9230909.0909 | 1846181.8182 | 0 | 0 | 0

## H2_P&C
Mt H2 | Coal | Gas | By-product | Others(electrolysis…)
Ammonia | 8.1502 | 2.6643 | 0.25311 | 0
Methanol | 6.9771 | 1.2165 | 1.0044 | 0
Refining | 0.94 | 3.15 | 4.73 | 0
Others(Heating, Waste…) | 4.1748 | 1.0724 | 0.4628 | 0.3

## province_structure
PROVINCE | METH-CG | METH-EXT | METH-SMR | AMM-CG | AMM-EXT | AMM-SMR | Oil_Share | ETH-MTO | ETH-ESC | ETH-NSC | PRO-MTO | PRO-PDH | PRO-CC | PRO-NSC | BTX-CR | BTX-NSC | METH_import
Anhui | 3.0325 | 0 | 0 | 3.4974 | 0 | 0 | 0 | 0.35285 | 0 | 0 | 1.4 | 0 | 0.125 | 0 | 0 | 0 | 2.6994
Beijing | 0 | 0 | 0 | 0 | 0 | 0 | 0.021863 | 0 | 0 | 0.55867 | 0 | 0 | 0.25001 | 0.27934 | 0.27959 | 0.22347 | 0
Chongqing | 0.64326 | 0.70759 | 1.5117 | 0 | 0 | 1.4313 | 0 | 0 | 0 | 0 | 0 | 0 | 0 | 0 | 0 | 0 | 0
Fujian | 0.21136 | 0 | 0 | 0 | 0 | 0 | 0.076251 | 0 | 0 | 1.823 | 0 | 0.82503 | 0 | 0.93753 | 2.684 | 0.8589 | 0
Gansu | 0.79029 | 0 | 0 | 0.90982 | 0 | 0 | 0.027578 | 0 | 0.88212 | 0.70471 | 0 | 0 | 0 | 0.35235 | 0 | 0.28188 | 0
Guangdong | 0 | 0 | 0 | 0.37339 | 0 | 0 | 0.11525 | 0 | 0 | 2.4817 | 0 | 1.3125 | 0.41251 | 1.8501 | 1.8824 | 1.0612 | 0
Guangxi | 0.91894 | 0 | 0 | 0.27382 | 0 | 0 | 0.032929 | 0 | 0 | 0.84144 | 0 | 0 | 0 | 0.42072 | 0 | 0.33658 | 0
Guizhou | 1.3784 | 0 | 0 | 1.9914 | 0 | 0 | 0 | 0.17642 | 0 | 0 | 0 | 0 | 0 | 0 | 0 | 0 | 0
Hainan | 0 | 0 | 1.2865 | 0 | 0 | 0.93347 | 0 | 0 | 0 | 0 | 0 | 0 | 0 | 0 | 1.3527 | 0 | 0
Hebei | 1.6449 | 1.87 | 0.33082 | 2.0263 | 0 | 0.44807 | 0.033688 | 0 | 0 | 0.86083 | 0 | 0.62502 | 0 | 0.43042 | 0 | 0.34433 | 0
Heilongjiang | 0.55872 | 0 | 0.18379 | 0.59742 | 0 | 0.82145 | 0.029145 | 0 | 0 | 0.70569 | 0 | 0 | 0.1 | 0.47501 | 1.5152 | 0.2314 | 0
Henan | 4.0893 | 0 | 0.36758 | 4.5094 | 0 | 0.47296 | 0.0048329 | 0.17642 | 0 | 0.1235 | 0.20001 | 0 | 0 | 0.061748 | 0.30755 | 0.049399 | 0
Hubei | 0.35839 | 0 | 0 | 2.8828 | 0 | 0 | 0.025315 | 0 | 0 | 0.64689 | 0 | 0 | 0.1375 | 0.32344 | 0 | 0.25875 | 0
Hunan | 0.16541 | 0 | 0.027568 | 0.37339 | 0 | 0 | 0 | 0 | 0 | 0 | 0 | 0 | 0 | 0 | 0 | 0 | 0
Inner Mongolia | 11.2662 | 1.32 | 1.406 | 4.1254 | 0 | 0.82145 | 0.01029 | 0.52927 | 0 | 0.26295 | 1.7001 | 0 | 0 | 0.13147 | 0 | 0.10518 | 0
Jiangsu | 1.1533 | 0 | 0 | 3.3648 | 0 | 0 | 0.041624 | 0.57285 | 1.6643 | 0.43518 | 1.4012 | 1.575 | 0 | 0.98753 | 3.8362 | 0.31226 | 5.3018
Jiangxi | 0 | 0 | 0 | 1.2944 | 0 | 0 | 0 | 0 | 0 | 0 | 0 | 0 | 0 | 0 | 0.56945 | 0 | 0
Jilin | 0 | 0 | 0 | 0.74678 | 0 | 0 | 0.018422 | 0.070569 | 0 | 0.49987 | 0.22501 | 0 | 0.25001 | 0.20626 | 0.69641 | 0.19995 | 0.96653
Liaoning | 0.71678 | 0 | 0.055137 | 0.80901 | 0 | 0.77167 | 0.095407 | 0 | 0 | 2.5287 | 0 | 0 | 0.35001 | 0.50477 | 6.5436 | 1.5102 | 0
Ningxia | 5.8996 | 0 | 0 | 0.68454 | 0.18492 | 1.7985 | 0.01598 | 0.7351 | 0 | 0.36751 | 1.2375 | 0 | 0.33751 | 0.24501 | 0.15777 | 0.147 | 0.5509
Qinghai | 0 | 0 | 1.8379 | 0 | 0 | 0.49785 | 0 | 0 | 0 | 0 | 0 | 0 | 0 | 0 | 0 | 0 | 0
Shaanxi | 7.3056 | 0 | 2.1228 | 1.1948 | 0 | 0.74678 | 0.020581 | 0.50575 | 0 | 0.5259 | 0.75002 | 0 | 0.41251 | 0.26295 | 0 | 0.21036 | 0
Shandong | 4.9807 | 1.2 | 0.091894 | 6.3495 | 0.084553 | 0 | 0.098875 | 0.17054 | 0.58808 | 0.47046 | 0.22501 | 2.6236 | 1.47 | 0.28251 | 4.0891 | 2.6177 | 0
Shanghai | 0.73102 | 0 | 0 | 0 | 0 | 0 | 0.066764 | 0 | 0 | 1.0527 | 0 | 0 | 0 | 1.0975 | 2.1422 | 0.74816 | 0
Shanxi | 6.5796 | 3.05 | 0 | 4.8167 | 1.1802 | 0.49785 | 0.033496 | 0.17642 | 0 | 0.85593 | 1.125 | 0 | 0.050002 | 0.42797 | 0.29126 | 0.34237 | 0
Sichuan | 0 | 0 | 0.82705 | 0 | 0.075361 | 3.5235 | 0.035874 | 0 | 0.47046 | 0.82503 | 0 | 0 | 0.087503 | 0.55002 | 0.85173 | 0.33001 | 0
Tianjin | 0.45947 | 0 | 0 | 0 | 0 | 0 | 0.074672 | 0 | 0.11762 | 0.88212 | 0 | 0.75002 | 0 | 0.44106 | 0.30628 | 1.584 | 0
Xinjiang | 3.3082 | 0 | 0.18379 | 2.1185 | 0 | 1.74 | 0.037858 | 0 | 0.35285 | 0.77626 | 0 | 0 | 0 | 0.80002 | 1.2689 | 0.21036 | 0
Yunnan | 0.2573 | 0 | 0 | 1.6305 | 0 | 0 | 0.0063335 | 0 | 0 | 0.16184 | 0 | 0 | 0 | 0.080921 | 0 | 0.064737 | 0
Zhejiang | 0.33082 | 0 | 0.0091894 | 1.1737 | 0 | 0.55386 | 0.076976 | 0.29404 | 1.6466 | 1.9995 | 0.98753 | 6.9127 | 1.5375 | 0.1125 | 11.7999 | 1.4706 | 3.8507

## province_share
PROVINCE | AMM_Share | METH_Share | ETH_Share | PRO_Share | BTX_Share | Oil_Share | METH_Import_Share | AMM_Supply_Share | METH_Supply_Share | ETH_Supply_Share | PRO_Supply_Share | BTX_Supply_Share | Oil_Supply_Share
Anhui | 0.056113 | 0.040342 | 0.011812 | 0.03751 | 0 | 0 | 0.20191 | 0.056113 | 0.040342 | 0.011812 | 0.03751 | 0 | 0
Beijing | 0 | 0 | 0.018702 | 0.01302 | 0.0093033 | 0.021863 | 0 | 0 | 0 | 0.018702 | 0.01302 | 0.0093033 | 0.021863
Chongqing | 0.022964 | 0.038081 | 0 | 0 | 0 | 0 | 0 | 0.022964 | 0.038081 | 0 | 0 | 0 | 0
Fujian | 0 | 0.0028117 | 0.061027 | 0.043352 | 0.06552 | 0.076251 | 0 | 0 | 0.0028117 | 0.061027 | 0.043352 | 0.06552 | 0.076251
Gansu | 0.014597 | 0.010513 | 0.05312 | 0.0086665 | 0.005213 | 0.027578 | 0 | 0.014597 | 0.010513 | 0.05312 | 0.0086665 | 0.005213 | 0.027578
Guangdong | 0.0059907 | 0 | 0.083076 | 0.087934 | 0.054436 | 0.11525 | 0 | 0.0059907 | 0 | 0.083076 | 0.087934 | 0.054436 | 0.11525
Guangxi | 0.0043932 | 0.012225 | 0.028168 | 0.010348 | 0.0062245 | 0.032929 | 0 | 0.0043932 | 0.012225 | 0.028168 | 0.010348 | 0.0062245 | 0.032929
Guizhou | 0.031951 | 0.018337 | 0.0059059 | 0 | 0 | 0 | 0 | 0.031951 | 0.018337 | 0.0059059 | 0 | 0 | 0
Hainan | 0.014977 | 0.017115 | 0 | 0 | 0.025016 | 0 | 0 | 0.014977 | 0.017115 | 0 | 0 | 0.025016 | 0
Hebei | 0.0397 | 0.051161 | 0.028817 | 0.02596 | 0.0063679 | 0.033688 | 0 | 0.0397 | 0.051161 | 0.028817 | 0.02596 | 0.0063679 | 0.033688
Heilongjiang | 0.022765 | 0.0098778 | 0.023623 | 0.014143 | 0.032301 | 0.029145 | 0 | 0.022765 | 0.0098778 | 0.023623 | 0.014143 | 0.032301 | 0.029145
Henan | 0.079939 | 0.059291 | 0.01004 | 0.0064382 | 0.0066013 | 0.0048329 | 0 | 0.079939 | 0.059291 | 0.01004 | 0.0064382 | 0.0066013 | 0.0048329
Hubei | 0.046252 | 0.0047677 | 0.021655 | 0.011338 | 0.0047853 | 0.025315 | 0 | 0.046252 | 0.0047677 | 0.021655 | 0.011338 | 0.0047853 | 0.025315
Hunan | 0.0059907 | 0.0025672 | 0 | 0 | 0 | 0 | 0 | 0.0059907 | 0.0025672 | 0 | 0 | 0 | 0
Inner Mongolia | 0.079369 | 0.18614 | 0.02652 | 0.045049 | 0.0019451 | 0.01029 | 0 | 0.079369 | 0.18614 | 0.02652 | 0.045049 | 0.0019451 | 0.01029
Jiangsu | 0.053986 | 0.015342 | 0.089456 | 0.097493 | 0.076719 | 0.041624 | 0.39656 | 0.053986 | 0.015342 | 0.089456 | 0.097493 | 0.076719 | 0.041624
Jiangxi | 0.020768 | 0 | 0 | 0 | 0.010531 | 0 | 0 | 0.020768 | 0 | 0 | 0 | 0.010531 | 0
Jilin | 0.011981 | 0 | 0.019096 | 0.016757 | 0.016577 | 0.018422 | 0.072295 | 0.011981 | 0 | 0.019096 | 0.016757 | 0.016577 | 0.018422
Liaoning | 0.025361 | 0.010269 | 0.084651 | 0.021024 | 0.14894 | 0.095407 | 0 | 0.025361 | 0.010269 | 0.084651 | 0.021024 | 0.14894 | 0.095407
Ningxia | 0.042805 | 0.078484 | 0.03691 | 0.044766 | 0.0056363 | 0.01598 | 0.041206 | 0.042805 | 0.078484 | 0.03691 | 0.044766 | 0.0056363 | 0.01598
Qinghai | 0.0079876 | 0.02445 | 0 | 0 | 0 | 0 | 0 | 0.0079876 | 0.02445 | 0 | 0 | 0 | 0
Shaanxi | 0.031152 | 0.12543 | 0.034535 | 0.035062 | 0.0038903 | 0.020581 | 0 | 0.031152 | 0.12543 | 0.034535 | 0.035062 | 0.0038903 | 0.020581
Shandong | 0.10323 | 0.083446 | 0.041144 | 0.11317 | 0.12403 | 0.098875 | 0 | 0.10323 | 0.083446 | 0.041144 | 0.11317 | 0.12403 | 0.098875
Shanghai | 0 | 0.009725 | 0.035238 | 0.026995 | 0.053453 | 0.066764 | 0 | 0 | 0.009725 | 0.035238 | 0.026995 | 0.053453 | 0.066764
Shanxi | 0.1042 | 0.12811 | 0.034559 | 0.039428 | 0.011718 | 0.033496 | 0 | 0.1042 | 0.12811 | 0.034559 | 0.039428 | 0.011718 | 0.033496
Sichuan | 0.057742 | 0.011002 | 0.043367 | 0.015681 | 0.021854 | 0.035874 | 0 | 0.057742 | 0.011002 | 0.043367 | 0.015681 | 0.021854 | 0.035874
Tianjin | 0 | 0.0061125 | 0.033467 | 0.029296 | 0.034958 | 0.074672 | 0 | 0 | 0.0061125 | 0.033467 | 0.029296 | 0.034958 | 0.074672
Xinjiang | 0.061907 | 0.046455 | 0.037798 | 0.019678 | 0.027357 | 0.037858 | 0 | 0.061907 | 0.046455 | 0.037798 | 0.019678 | 0.027357 | 0.037858
Yunnan | 0.02616 | 0.003423 | 0.0054177 | 0.0019904 | 0.0011972 | 0.0063335 | 0 | 0.02616 | 0.003423 | 0.0054177 | 0.0019904 | 0.0011972 | 0.0063335
Zhejiang | 0.027717 | 0.0045232 | 0.1319 | 0.2349 | 0.24542 | 0.076976 | 0.28803 | 0.027717 | 0.0045232 | 0.1319 | 0.2349 | 0.24542 | 0.076976

## CCS-cost_v1
scenario | unit | 2020 | 2025 | 2030 | 2035 | 2040 | 2045 | 2050 | 2055 | 2060
S2 | RMB/t | 616 | 583.8 | 551.6 | 533.05 | 514.5 | 500.7415 | 486.983 | 457.3415 | 427.7

## CCS_cost
Province | 2020 | 2030 | 2040 | 2050 | 2060
Anhui | 440.0347 | 381.142 | 342.2492 | 322.8029 | 293.3565
Beijing | 394.2711 | 340.4632 | 306.6553 | 289.7513 | 262.8474
Chongqing | 401.5194 | 346.9061 | 312.2929 | 294.9862 | 267.6796
Fujian | 915.4772 | 803.7575 | 712.0379 | 666.178 | 610.3182
Gansu | 470.8791 | 408.5592 | 366.2393 | 345.0794 | 313.9194
Guangdong | 1002.4127 | 881.0335 | 779.6543 | 728.9647 | 668.2751
Guangxi | 1010.8025 | 888.4911 | 786.1797 | 735.024 | 673.8683
Guizhou | 488.9596 | 424.6307 | 380.3019 | 358.1375 | 325.9731
Hainan | 1005 | 870 | 795 | 737.5 | 670
Hebei | 424.946 | 367.7298 | 330.5135 | 311.9054 | 283.2973
Heilongjiang | 398.3022 | 344.0464 | 309.7906 | 292.6627 | 265.5348
Henan | 403.5165 | 348.6813 | 313.8461 | 296.4286 | 269.011
Hubei | 428.2339 | 370.6523 | 333.0708 | 314.28 | 285.4893
Hunan | 529.2939 | 460.4835 | 411.6731 | 387.2678 | 352.8626
Inner Mongolia | 430.5702 | 372.7291 | 334.888 | 315.9674 | 287.0468
Jiangsu | 450.4187 | 390.3722 | 350.3256 | 330.3024 | 300.2791
Jiangxi | 572.8808 | 499.2274 | 445.574 | 418.7473 | 381.9206
Jilin | 451.0804 | 390.9604 | 350.8403 | 330.7803 | 300.7203
Liaoning | 424.3092 | 367.1637 | 330.0183 | 311.4455 | 282.8728
Ningxia | 464.7394 | 403.1017 | 361.464 | 340.6451 | 309.8263
Qinghai | 552.277 | 480.9129 | 429.5488 | 403.8667 | 368.1846
Shaanxi | 418.6875 | 362.1667 | 325.6459 | 307.3854 | 279.125
Shandong | 442.1655 | 383.036 | 343.9065 | 324.3417 | 294.777
Shanghai | 582.621 | 507.8854 | 453.1497 | 425.7819 | 388.414
Shanxi | 385.1423 | 332.3487 | 299.5551 | 283.1583 | 256.7615
Sichuan | 476.4951 | 413.5512 | 370.6073 | 349.1353 | 317.6634
Tianjin | 394.2711 | 340.4632 | 306.6553 | 289.7513 | 262.8474
Xinjiang | 415.2926 | 359.149 | 323.0054 | 304.9335 | 276.8617
Yunnan | 754.0668 | 660.2816 | 586.4964 | 549.6038 | 502.7112
Zhejiang | 644.6381 | 563.0117 | 501.3852 | 470.572 | 429.7588

## Demand
scenario | downstream | unit | 2020 | 2025 | 2030 | 2035 | 2040 | 2045 | 2050 | 2055 | 2060
basic | AMM | Mt | 60 | 56.5 | 58.5 | 58.625 | 61.75 | 67.875 | 80.5 | 95 | 108
basic | METH | Mt | 69.9993 | 77.66 | 87.75 | 95.55 | 109.48 | 123.69 | 138.18 | 152.145 | 166.25
basic | Oil | Mt | 700 | 735 | 770 | 722.5 | 675 | 627.5 | 580 | 570 | 560
more | AMM | Mt | 60 | 56.5 | 60.5 | 67.625 | 77.9875 | 90.3625 | 103 | 117.5 | 132
more | METH | Mt | 69.9993 | 78.1 | 86.85 | 93.275 | 103.04 | 119.04 | 142.88 | 169.155 | 198.55
more | Oil | Mt | 700 | 735 | 768.0529 | 714.6273 | 663.0646 | 610.9933 | 560.529 | 545.7861 | 531.2133
less | AMM | Mt | 60 | 56.5 | 54.5 | 54.625 | 55.75 | 57.875 | 67 | 81 | 96
less | METH | Mt | 69.9993 | 77.66 | 87.75 | 94.64 | 103.96 | 110.67 | 120.32 | 133.245 | 140
less | Oil | Mt | 700 | 735 | 770 | 717.5 | 660 | 605 | 550 | 535 | 520

## Carbon-target
scenario | unit | 2020 | 2025 | 2030 | 2035 | 2040 | 2045 | 2050 | 2055 | 2060
M-not CN | kg | 550308000000 | 641686289329.87 | 695059640550 | 674815185000 | 619096500000 | 515913750000 | 343942500000 | 137577000000 | 55030800000
H-CN 2060 | kg | 1100308000000 | 1.1554e+12 | 1.1554e+12 | 1.0398e+12 | 831862385205.192 | 582303669643.634 | 275077000000 | 104529260000 | 0
L：BAU | kg | 1100308000000 | 11003080000000000 | 11003080000000000 | 11003080000000000 | 11003080000000000 | 11003080000000000 | 11003080000000000 | 11003080000000000 | 11003080000000000

## Hydro-POT
PROVINCE_ID | PROVINCE | Hydro_2023 | Nuclear_2023
AH | Anhui | 6220 | 0
BJ | Beijing | 20 | 0
CQ | Chongqing | 12505.7508 | 0
FJ | Fujian | 12678.001 | 1101
GS | Gansu | 27292.634 | 0
GD | Guangdong | 27561.4036 | 1614
GX | Guangxi | 35767.1298 | 336
GZ | Guizhou | 20973.6216 | 0
HI | Hainan | 2420 | 130
HE | Hebei | 12620 | 0
HL | Heilongjiang | 13367.1288 | 0
HA | Henan | 13192.2099 | 0
HU | Hubei | 174.3561 | 0
HN | Hunan | 23290.0101 | 0
NM | Inner Mongolia | 7540 | 0
JS | Jiangsu | 6020 | 661
JX | Jiangxi | 7220 | 0
JL | Jilin | 11620 | 0
LN | Liaoning | 10520 | 668
NX | Ningxia | 2243.7976 | 0
QH | Qinghai | 55875.9462 | 0
SA | Shaanxi | 17133.1092 | 0
SD | Shandong | 3000 | 265
SH | Shanghai | 0 | 0
SX | Shanxi | 12686.2936 | 0
SC | Sichuan | 101722.665 | 0
TJ | Tianjin | 20 | 0
XJ | Xinjiang | 31603.1436 | 0
YN | Yunnan | 72532.9594 | 0
ZJ | Zhejiang | 21515 | 917

## Bio-POT
PROVINCE | BAU | MAR II | MAR I | MAR I+II
Anhui | 0.030891 | 0.19054 | 0.10115 | 0.24711
Beijing | 0.00094364 | 0.021913 | 0.012929 | 0.032815
Chongqing | 0.0077417 | 0.091099 | 0.096608 | 0.14925
Fujian | 0.017122 | 0.096452 | 0.15889 | 0.21844
Gansu | 0.0080609 | 0.1248 | 0.14258 | 0.22605
Guangdong | 0.01687 | 0.16384 | 0.11806 | 0.24085
Guangxi | 0.034964 | 0.17251 | 0.42345 | 0.49895
Guizhou | 0.011533 | 0.16738 | 0.43064 | 0.49775
Hainan | 0.0046741 | 0.021554 | 0.020769 | 0.03389
Hebei | 0.031528 | 0.19884 | 0.1084 | 0.26348
Heilongjiang | 0.047019 | 0.070997 | 0.064512 | 0.084362
Henan | 0.045834 | 0.23468 | 0.082669 | 0.26266
Hubei | 0.023867 | 0.20146 | 0.36858 | 0.48371
Hunan | 0.027745 | 0.21971 | 0.31129 | 0.43501
Jiangsu | 0.022684 | 0.17437 | 0.038386 | 0.18512
Jiangxi | 0.020905 | 0.19022 | 0.24725 | 0.36106
Jilin | 0.032212 | 0.10758 | 0.076754 | 0.1402
Liaoning | 0.021932 | 0.12812 | 0.070795 | 0.16084
Inner Mongolia | 0.025023 | 0.11885 | 0.24507 | 0.31856
Ningxia | 0.0023153 | 0.025375 | 0.047528 | 0.058111
Qinghai | 0.0014002 | 0.0045641 | 0.014404 | 0.015863
Shaanxi | 0.011883 | 0.20025 | 0.22641 | 0.36626
Shandong | 0.042677 | 0.26446 | 0.086273 | 0.29192
Shanghai | 0.00058466 | 0.019387 | 0.00080384 | 0.019562
Shanxi | 0.011556 | 0.14031 | 0.23284 | 0.30464
Sichuan | 0.02724 | 0.2429 | 0.41826 | 0.53859
Tianjin | 0.0016242 | 0.02456 | 0.0026668 | 0.025498
Xinjiang | 0.018677 | 0.02557 | 0.064881 | 0.068843
Yunnan | 0.027624 | 0.24912 | 0.71036 | 0.83033
Zhejiang | 0.0096463 | 0.10922 | 0.058336 | 0.14809

## Industry_CO2_POT
level | unit | 2020 | 2025 | 2030 | 2035 | 2040 | 2045 | 2050 | 2055 | 2060
low | kg | 0 | 0 | 0 | 0 | 0 | 0 | 0 | 0 | 0
medium | kg | 0 | 0 | 0 | 0 | 0 | 0 | 0 | 0 | 0
high | kg | 0 | 0 | 0 | 0 | 0 | 0 | 0 | 0 | 0

## Metals_g KW h
| Wind-Al | Wind-Nd | Solar-Al | Solar-Sb | AE-Ni | SOEC-Ni | SOEC-Sc | SOEC-La | SOEC-Y | PEM-Ti | PEM-Pt | PEM-Ir | Energy_stroage-Li
2020 | 1690 | 43.83 | 6503.52 | 76.92 | 950 | 7.1 | 23 | 20 | 5 | 528 | 0.33 | 0.667 | 110
2021 | 1612.575 | 42.7424 | 6195.1368 | 75.9737 | 915 | 6.895 | 21.9075 | 19.5 | 4.875 | 504.1 | 0.31535 | 0.63615 | 110
2022 | 1536.3 | 41.6703 | 5894.1112 | 75.0008 | 880 | 6.69 | 20.815 | 19 | 4.75 | 480.2 | 0.3007 | 0.6053 | 110
2023 | 1461.175 | 40.6134 | 5600.4432 | 74.0013 | 845 | 6.485 | 19.7225 | 18.5 | 4.625 | 456.3 | 0.28605 | 0.57445 | 110
2024 | 1387.2 | 39.572 | 5314.1328 | 72.9752 | 810 | 6.28 | 18.63 | 18 | 4.5 | 432.4 | 0.2714 | 0.5436 | 110
2025 | 1314.375 | 38.5459 | 5035.18 | 71.9225 | 775 | 6.075 | 17.5375 | 17.5 | 4.375 | 408.5 | 0.25675 | 0.51275 | 110
2026 | 1242.7 | 37.5352 | 4763.5848 | 70.8432 | 740 | 5.87 | 16.445 | 17 | 4.25 | 384.6 | 0.2421 | 0.4819 | 110
2027 | 1172.175 | 36.5399 | 4499.3472 | 69.7373 | 705 | 5.665 | 15.3525 | 16.5 | 4.125 | 360.7 | 0.22745 | 0.45105 | 110
2028 | 1102.8 | 35.56 | 4242.4672 | 68.6048 | 670 | 5.46 | 14.26 | 16 | 4 | 336.8 | 0.2128 | 0.4202 | 110
2029 | 1034.575 | 34.5954 | 3992.9448 | 67.4457 | 635 | 5.255 | 13.1675 | 15.5 | 3.875 | 312.9 | 0.19815 | 0.38935 | 110
2030 | 967.5 | 33.6463 | 3750.78 | 66.26 | 600 | 5.05 | 12.075 | 15 | 3.75 | 289 | 0.1835 | 0.3585 | 110
2031 | 924.245 | 32.9052 | 3655.37 | 65.3564 | 579 | 4.927 | 11.4195 | 14.7 | 3.675 | 274.66 | 0.17471 | 0.33999 | 110
2032 | 881.68 | 32.1734 | 3561.1216 | 64.4486 | 558 | 4.804 | 10.764 | 14.4 | 3.6 | 260.32 | 0.16592 | 0.32148 | 110
2033 | 839.805 | 31.4508 | 3468.0348 | 63.5368 | 537 | 4.681 | 10.1085 | 14.1 | 3.525 | 245.98 | 0.15713 | 0.30297 | 110
2034 | 798.62 | 30.7374 | 3376.1096 | 62.621 | 516 | 4.558 | 9.453 | 13.8 | 3.45 | 231.64 | 0.14834 | 0.28446 | 110
2035 | 758.125 | 30.0333 | 3285.346 | 61.701 | 495 | 4.435 | 8.7975 | 13.5 | 3.375 | 217.3 | 0.13955 | 0.26595 | 110
2036 | 718.32 | 29.3384 | 3195.744 | 60.777 | 474 | 4.312 | 8.142 | 13.2 | 3.3 | 202.96 | 0.13076 | 0.24744 | 110
2037 | 679.205 | 28.6527 | 3107.3036 | 59.8488 | 453 | 4.189 | 7.4865 | 12.9 | 3.225 | 188.62 | 0.12197 | 0.22893 | 110
2038 | 640.78 | 27.9763 | 3020.0248 | 58.9166 | 432 | 4.066 | 6.831 | 12.6 | 3.15 | 174.28 | 0.11318 | 0.21042 | 110
2039 | 603.045 | 27.309 | 2933.9076 | 57.9804 | 411 | 3.943 | 6.1755 | 12.3 | 3.075 | 159.94 | 0.10439 | 0.19191 | 110
2040 | 566 | 26.651 | 2848.952 | 57.04 | 390 | 3.82 | 5.52 | 12 | 3 | 145.6 | 0.0956 | 0.1734 | 110
2041 | 547.978 | 26.148 | 2823.6336 | 56.6176 | 381.6 | 3.7708 | 5.2578 | 11.88 | 2.97 | 139.864 | 0.092084 | 0.166 | 110
2042 | 530.232 | 25.6488 | 2798.3752 | 56.1952 | 373.2 | 3.7216 | 4.9956 | 11.76 | 2.94 | 134.128 | 0.088568 | 0.15859 | 110
2043 | 512.762 | 25.1532 | 2773.1766 | 55.7728 | 364.8 | 3.6724 | 4.7334 | 11.64 | 2.91 | 128.392 | 0.085052 | 0.15119 | 110
2044 | 495.568 | 24.6613 | 2748.038 | 55.3504 | 356.4 | 3.6232 | 4.4712 | 11.52 | 2.88 | 122.656 | 0.081536 | 0.14378 | 110
2045 | 478.65 | 24.1731 | 2722.9592 | 54.928 | 348 | 3.574 | 4.209 | 11.4 | 2.85 | 116.92 | 0.07802 | 0.13638 | 110
2046 | 462.008 | 23.6886 | 2697.9404 | 54.5056 | 339.6 | 3.5248 | 3.9468 | 11.28 | 2.82 | 111.184 | 0.074504 | 0.12898 | 110
2047 | 445.642 | 23.2077 | 2672.9814 | 54.0832 | 331.2 | 3.4756 | 3.6846 | 11.16 | 2.79 | 105.448 | 0.070988 | 0.12157 | 110
2048 | 429.552 | 22.7306 | 2648.0824 | 53.6608 | 322.8 | 3.4264 | 3.4224 | 11.04 | 2.76 | 99.712 | 0.067472 | 0.11417 | 110
2049 | 413.738 | 22.2572 | 2623.2432 | 53.2384 | 314.4 | 3.3772 | 3.1602 | 10.92 | 2.73 | 93.976 | 0.063956 | 0.10676 | 110
2050 | 398.2 | 21.7874 | 2598.464 | 52.816 | 306 | 3.328 | 2.898 | 10.8 | 2.7 | 88.24 | 0.06044 | 0.09936 | 110
2051 | 386.552 | 21.3476 | 2580.7579 | 52.5344 | 300.4 | 3.2952 | 2.7232 | 10.72 | 2.68 | 84.416 | 0.058096 | 0.094424 | 110
2052 | 375.088 | 20.9102 | 2563.0917 | 52.2528 | 294.8 | 3.2624 | 2.5484 | 10.64 | 2.66 | 80.592 | 0.055752 | 0.089488 | 110
2053 | 363.808 | 20.4753 | 2545.4655 | 51.9712 | 289.2 | 3.2296 | 2.3736 | 10.56 | 2.64 | 76.768 | 0.053408 | 0.084552 | 110
2054 | 352.712 | 20.0429 | 2527.8792 | 51.6896 | 283.6 | 3.1968 | 2.1988 | 10.48 | 2.62 | 72.944 | 0.051064 | 0.079616 | 110
2055 | 341.8 | 19.613 | 2510.3328 | 51.408 | 278 | 3.164 | 2.024 | 10.4 | 2.6 | 69.12 | 0.04872 | 0.07468 | 110
2056 | 331.072 | 19.1854 | 2492.8264 | 51.1264 | 272.4 | 3.1312 | 1.8492 | 10.32 | 2.58 | 65.296 | 0.046376 | 0.069744 | 110
2057 | 320.528 | 18.7604 | 2475.3599 | 50.8448 | 266.8 | 3.0984 | 1.6744 | 10.24 | 2.56 | 61.472 | 0.044032 | 0.064808 | 110
2058 | 310.168 | 18.3378 | 2457.9333 | 50.5632 | 261.2 | 3.0656 | 1.4996 | 10.16 | 2.54 | 57.648 | 0.041688 | 0.059872 | 110
2059 | 299.992 | 17.9177 | 2440.5467 | 50.2816 | 255.6 | 3.0328 | 1.3248 | 10.08 | 2.52 | 53.824 | 0.039344 | 0.054936 | 110
2060 | 290 | 17.5 | 2423.2 | 50 | 250 | 3 | 1.15 | 10 | 2.5 | 50 | 0.037 | 0.05 | 110

## CDR-cost
level | unit | 2020 | 2025 | 2030 | 2035 | 2040 | 2045 | 2050 | 2055 | 2060
DAC-M | RMB/t | 2703.5 | 2315.9 | 1928.3 | 1756.02 | 1583.74 | 1498.188 | 1412.636 | 1372.568 | 1332.5
DAC-H | RMB/t | 2703.5 | 2605.3875 | 2410.375 | 2107.224 | 1900.488 | 1797.8256 | 1695.1632 | 1647.0816 | 1599
DAC-L | RMB/t | 2703.5 | 2026.4125 | 1446.225 | 1404.816 | 1266.992 | 1198.5504 | 1130.1088 | 1098.0544 | 1066

## Trans_cost
DIS | unit | type | AMM | METH | H2
500 | USD/t.km | pipeline | 0.36 | 0.44 | 3.7
1000 | USD/t.km | pipeline | 0.19 | 0.23 | 2.2
1500 | USD/t.km | pipeline | 0.14667 | 0.16667 | 1.5333
2000 | USD/t.km | pipeline | 0.115 | 0.13 | 1.25

## Demand_v2
chemical | downstream | unit | 2020 | 2025 | 2030 | 2035 | 2040 | 2045 | 2050 | 2055 | 2060
AMM | Agriculture | Mt | 42 | 35 | 31 | 28 | 27 | 26 | 25.5 | 25 | 25
AMM | Industry | Mt | 20.5 | 21.5 | 24.5 | 24.625 | 24.75 | 24.875 | 25 | 25 | 25
AMM | Energy carrier | Mt | 0 | 0 | 3 | 6 | 10 | 17 | 30 | 45 | 58
METH | MTO_domestic | Mt | 33.548 | 35.5275 | 45.25 | 51.6 | 62.86 | 74.68 | 87.06 | 100 | 110
METH | Traditional industry | Mt | 26 | 25.25 | 24.5 | 24 | 24 | 23 | 22 | 21 | 20
METH | Energy carrier | Mt | 14 | 16 | 18 | 21 | 25 | 30 | 35 | 40 | 45
METH | MTO_import | Mt | 13.452 | 11.4725 | 9.75 | 8.4 | 7.14 | 5.32 | 2.94 | 0 | 0
Oil | Transport | Mt | 329 | 359.5 | 390 | 340 | 290 | 240 | 190 | 180 | 170
Oil | HVC | Mt | 161 | 170.5 | 180 | 190 | 200 | 215 | 230 | 245 | 260
Oil | Traditional industry | Mt | 210 | 205 | 200 | 192.5 | 185 | 177.5 | 170 | 165 | 160
ETH | Ethylene | Mt | 29.87 | 32.2652 | 35.0648 | 38.7753 | 42.523 | 46.2707 | 49.0721 | 53.6361 | 58.3671
PRO | Propylene | Mt | 40.65 | 43.9096 | 47.7196 | 52.7693 | 57.8694 | 62.9696 | 66.7821 | 72.9933 | 78.7752
BTX | BTX | Mt | 54.07 | 54.3974 | 54.4058 | 54.2379 | 54.557 | 54.876 | 54.8424 | 51.8367 | 51.5176

## HVC_para
process | var | unit | value
NSC | CAP | USD/t HVC.年 | 111.51
NSC | OM | USD/t HVC | 63
NSC | out/in-2020 | t HVC/t naphtha | 0.98
NSC | out/in-2030 | t HVC/t naphtha | 0.98
NSC | out/in-2040 | t HVC/t naphtha | 0.98
NSC | out/in-2050 | t HVC/t naphtha | 0.98
NSC | out/in-2060 | t HVC/t naphtha | 98%
NSC | output-E | t E/t HVC | 25-35%
NSC | output-P | t P/t HVC | 13-20%
NSC | output-BTX | t BTX/t HVC | 10-15%
NSC | output-sum | t EPBTX/t HVC | 0.6
NSC | FS_cost-2020 | USD/t naphtha | 650
NSC | FS_cost-2030 | USD/t naphtha | 900
NSC | FS_cost-2040 | USD/t naphtha | 1000
NSC | FS_cost-2050 | USD/t naphtha | 1100
NSC | FS_cost-2060 | USD/t naphtha | 1100
NSC | CF | tCO2/tEorPorBTX | 0.227
CC | CAP | USD/t P | 60.81
CC | OM | USD/t P | 34.32
CC | out/in-2020 | t P/t heavy oil | 0.08
CC | out/in-2030 | t P/t heavy oil | 0.08
CC | out/in-2040 | t P/t heavy oil | 0.08
CC | out/in-2050 | t P/t heavy oil | 0.08
CC | out/in-2060 | t P/t heavy oil | 0.08
CC | FS_cost-2020 | USD/t heavy oil | 56.5
CC | FS_cost-2030 | USD/t heavy oil | 56.5
CC | FS_cost-2040 | USD/t heavy oil | 56.5
CC | FS_cost-2050 | USD/t heavy oil | 56.5
CC | FS_cost-2060 | USD/t heavy oil | 56.5
CC | CF | t CO2/t P | 0
CR | CAP | USD/t BTX | 54.68
CR | OM | USD/t BTX | 24.63
CR | out/in-2020 | t BTX/t naphtha | 0.4
CR | out/in-2030 | t BTX/t naphtha | 0.4
CR | out/in-2040 | t BTX/t naphtha | 0.4
CR | out/in-2050 | t BTX/t naphtha | 0.4
CR | out/in-2060 | t BTX/t naphtha | 0.4
CR | FS_cost-2020 | USD/t naphtha | 290
CR | FS_cost-2030 | USD/t naphtha | 290
CR | FS_cost-2040 | USD/t naphtha | 290
CR | FS_cost-2050 | USD/t naphtha | 290
CR | FS_cost-2060 | USD/t naphtha | 290
CR | CF | t CO2/t BTX | 0
ESC | CAP | USD/t E | 113.24
ESC | OM | USD/t E | 75
ESC | out/in-2020 | t E/t Eth | 0.8
ESC | out/in-2030 | t E/t Eth | 0.8
ESC | out/in-2040 | t E/t Eth | 0.8
ESC | out/in-2050 | t E/t Eth | 0.8
ESC | out/in-2060 | t E/t Eth | 0.8
ESC | FS_cost-2020 | USD/t Eth | 400
ESC | FS_cost-2030 | USD/t Eth | 500
ESC | FS_cost-2040 | USD/t Eth | 600
ESC | FS_cost-2050 | USD/t Eth | 650
ESC | FS_cost-2060 | USD/t Eth | 650
ESC | CF | t CO2/t E | 0.455
PDH | CAP | USD/t P | 73.96
PDH | OM | USD/t P | 41.63
PDH | out/in-2020 | t P/t Propane | 0.8547
PDH | out/in-2030 | t P/t Propane | 0.8547
PDH | out/in-2040 | t P/t Propane | 0.8547
PDH | out/in-2050 | t P/t Propane | 0.8547
PDH | out/in-2060 | t P/t Propane | 0.8547
PDH | FS_cost-2020 | USD/t Propane | 610
PDH | FS_cost-2030 | USD/t Propane | 850
PDH | FS_cost-2040 | USD/t Propane | 950
PDH | FS_cost-2050 | USD/t Propane | 1000
PDH | FS_cost-2060 | USD/t Propane | 1000
PDH | CF | t CO2/t P | 0.178
PDH | H2-by product | t H2/t P | 0.05
MTO | CAP | USD/t E | 39.08
MTO | OM | USD/t E | 22
MTO | out/in-2020 | t E/t M | 0.30581
MTO | out/in-2030 | t E/t M | 0.30581
MTO | out/in-2040 | t E/t M | 0.30581
MTO | out/in-2050 | t E/t M | 0.30581
MTO | out/in-2060 | t E/t M | 0.30581
MTO | FS_cost-2020 | USD/t M | 270
MTO | FS_cost-2030 | USD/t M | 320
MTO | FS_cost-2040 | USD/t M | 330
MTO | FS_cost-2050 | USD/t M | 340
MTO | FS_cost-2060 | USD/t M | 345
MTO | CF | t CO2/t EorP | 0.051
Embodied CF | METH | t CO2/t | 1.375
Embodied CF | ETH | t CO3/t | 3.1429
Embodied CF | PRO | t CO4/t | 3.1429
Embodied CF | BTX | t CO5/t | 3.35

## HVC_CCS_ratio
HVCs | unit | 2020 | 2030 | 2040 | 2050 | 2060
EOL-CCS ratio | 1 | 0.185 | 0.25 | 0.35 | 0.55 | 0.65

## W&S_POT
PROVINCE | Solar_Distributed | Solar_Utility | Wind_Offshore | Wind_Onshore | Solar | Wind
Anhui | 158.6424 | 31.2122 | 0 | 11.2585 | 189.8546 | 11.2585
Beijing | 37.104 | 4.904 | 0 | 2.5232 | 42.0081 | 2.5232
Chongqing | 17.3433 | 19.5885 | 0 | 2.6477 | 36.9318 | 2.6477
Fujian | 47.4279 | 101.8664 | 68.8158 | 7.619 | 149.2943 | 76.4348
Gansu | 12.0339 | 2400.0003 | 0 | 159.2332 | 2412.0341 | 159.2332
Guangdong | 121.5255 | 186.8407 | 176.6652 | 33.8491 | 308.3662 | 210.5143
Guangxi | 65.908 | 272.5169 | 49.0688 | 108.1581 | 338.4249 | 157.2268
Guizhou | 9.6388 | 105.447 | 0 | 42.4784 | 115.0859 | 42.4784
Hainan | 15.558 | 88.0275 | 42.725 | 10.1425 | 103.5855 | 52.8675
Hebei | 145.1793 | 87.819 | 55.7471 | 22.44 | 232.9983 | 78.1871
Heilongjiang | 27.3554 | 734.1653 | 0 | 75.4066 | 761.5207 | 75.4066
Henan | 204.1471 | 31.1793 | 0 | 15.18 | 235.3264 | 15.18
Hubei | 91.6977 | 221.3969 | 0 | 45.7194 | 313.0946 | 45.7194
Hunan | 54.8219 | 176.5236 | 0 | 65.2447 | 231.3455 | 65.2447
Inner Mongolia | 101.0072 | 14528.6537 | 0 | 636.3564 | 14629.6609 | 636.3564
Jiangsu | 233.9311 | 21.8851 | 106.3605 | 8.654 | 255.8163 | 115.0145
Jiangxi | 24.2516 | 208.882 | 0 | 56.6228 | 233.1335 | 56.6228
Jilin | 29.068 | 544.807 | 0 | 49.6035 | 573.875 | 49.6035
Liaoning | 64.8743 | 215.1163 | 163.5646 | 20.4299 | 279.9907 | 183.9944
Ningxia | 17.7102 | 537.2831 | 0 | 39.6269 | 554.9933 | 39.6269
Qinghai | 12.8843 | 6793.1034 | 0 | 71.8066 | 6805.9877 | 71.8066
Shaanxi | 25.6962 | 184.083 | 0 | 10.8844 | 209.7792 | 10.8844
Shandong | 282.3934 | 161.2025 | 173.182 | 17.935 | 443.5959 | 191.117
Shanghai | 22.3644 | 1.1073 | 28.9548 | 0.61 | 23.4717 | 29.5648
Shanxi | 57.0955 | 463.7531 | 0 | 41.3009 | 520.8486 | 41.3009
Sichuan | 7.084 | 145.8036 | 0 | 31.2475 | 152.8876 | 31.2475
Tianjin | 33.8116 | 24.5961 | 5.0922 | 1.2857 | 58.4077 | 6.3779
Tibet | 2.8243 | 3892.4115 | 0 | 122.8386 | 3895.2358 | 122.8386
Xinjiang | 25.6171 | 5693.5346 | 0 | 565.1265 | 5719.1518 | 565.1265
Yunnan | 22.4319 | 133.7396 | 0 | 51.5286 | 156.1715 | 51.5286
Zhejiang | 90.3316 | 43.9333 | 107.1058 | 4.1958 | 134.2649 | 111.3016

## energy_intensity
process | H_GJ/t | E_MWh/t
AMM | 4.6734 | 1.5007
METH | 12.4782 | 0.13806
ETH-NSC | 10.416 | 0.13882
ETH-ESC | 10.416 | 0.13882
ETH-MTO | -9.9729 | 0.38223
PRO-NSC | 3.7117 | 0.11659
PRO-CC | 3.7117 | 0.11659
PRO-PDH | 7.45 | 0.74744
PRO-MTO | -9.9729 | 0.38223
BTX-CR | 14.703 | 0.22919
BTX-NSC | 16.3789 | 0.41567

## fuel_para
fuel | var | unit | value
Biomass | heat value | GJ/t | 16.5
Biomass | heat eff | 1 | 0.6
Biomass | CF | tCO2/t | 0
Biomass | cost-2020 | CNY/t | 600
Biomass | cost-2030 | CNY/t | 730
Biomass | cost-2040 | CNY/t | 890
Biomass | cost-2050 | CNY/t | 1087
Biomass | cost-2060 | CNY/t | 1324
Biomass | CF-CCS | tCO2/t | -1.53
Biomass | CAP+OM | 元/GJ | 39
NG | heat value | GJ/t | 38
NG | heat eff | 1 | 0.95
NG | CF | tCO2/t | 2.75
NG | cost-2020 | CNY/t | 3000
NG | cost-2030 | CNY/t | 4000
NG | cost-2040 | CNY/t | 4000
NG | cost-2050 | CNY/t | 4500
NG | cost-2060 | CNY/t | 4500
NG | CF-CCS | tCO2/t | 0.275
NG | CAP+OM | CNY/GJ | 26

## electricity_CF
Province | 2020 | 2030 | 2040 | 2050 | 2060
Anhui | 0.7075 | 0.38268 | 0.0508 | 0.03632 | 0
Beijing | 0.5688 | 0.19759 | 0.03195 | 0.02262 | 0
Chongqing | 0.4743 | 0.25979 | 0.08072 | 0.02194 | 0
Fujian | 0.4711 | 0.16508 | 0.08292 | 0.01677 | 0
Gansu | 0.4955 | 0.08708 | 0.00934 | 0.00248 | 0
Guangdong | 0.4715 | 0.14226 | 0.04824 | 0.01003 | 0
Guangxi | 0.5154 | 0.02972 | 0.00972 | 0.0008 | 0
Guizhou | 0.5182 | 0.31109 | 0.16029 | 0.01132 | 0
Hainan | 0.4524 | 0.20878 | 0.046 | 0.0317 | 0
Hebei | 0.7901 | 0.35057 | 0.07998 | 0.01014 | 0
Heilongjiang | 0.6342 | 0.19342 | 0.05686 | 0.00388 | 0
Henan | 0.6369 | 0.47083 | 0.06874 | 0.02903 | 0
Hubei | 0.3672 | 0.15827 | 0.03428 | 0.02109 | 0
Hunan | 0.5138 | 0.10658 | 0.0194 | 0.00568 | 0
Inner Mongolia | 0.7025 | 0.22519 | 0.0404 | 0.01004 | 0
Jiangsu | 0.6451 | 0.39604 | 0.06465 | 0.01362 | 0
Jiangxi | 0.5835 | 0.25286 | 0.05587 | 0.00429 | 0
Jilin | 0.5629 | 0.04465 | 0.00726 | 0.00193 | 0
Liaoning | 0.5876 | 0.236 | 0.05845 | 0.00904 | 0
Ningxia | 0.6546 | 0.47803 | 0.04645 | 0.01059 | 0
Qinghai | 0.1326 | 0.06114 | 0.01228 | 0.00267 | 0
Shaanxi | 0.7222 | 0.46417 | 0.07477 | 0.04412 | 0
Shandong | 0.6838 | 0.34472 | 0.04993 | 0.0197 | 0
Shanghai | 0.5834 | 0.18918 | 0.05439 | 0.02429 | 0
Shanxi | 0.6336 | 0.49617 | 0.04156 | 0.0065 | 0
Sichuan | 0.1255 | 0.06452 | 0.0085 | 0.00238 | 0
Tianjin | 0.7355 | 0.34271 | 0.08482 | 0.01668 | 0
Xinjiang | 0.6577 | 0.464 | 0.06015 | 0.02593 | 0
Yunnan | 0.1235 | 0.10958 | 0.02208 | 0.00129 | 0
Zhejiang | 0.5422 | 0.1874 | 0.05574 | 0.00695 | 0

## electricity_cost
Province | 2020 | 2030 | 2040 | 2050 | 2060
Anhui | 0.55856 | 0.5808 | 0.54034 | 0.4999 | 0.44223
Beijing | 0.52733 | 0.54544 | 0.53335 | 0.48175 | 0.41645
Chongqing | 0.52704 | 0.57576 | 0.56916 | 0.45246 | 0.4083
Fujian | 0.56706 | 0.55186 | 0.57065 | 0.49322 | 0.45989
Gansu | 0.41853 | 0.43041 | 0.32246 | 0.29791 | 0.22429
Guangdong | 0.50421 | 0.57256 | 0.56911 | 0.49521 | 0.46948
Guangxi | 0.45838 | 0.46944 | 0.46023 | 0.42 | 0.38046
Guizhou | 0.41922 | 0.47766 | 0.51637 | 0.45341 | 0.40619
Hainan | 0.4688 | 0.51993 | 0.40146 | 0.38566 | 0.32621
Hebei | 0.46252 | 0.49837 | 0.49569 | 0.45523 | 0.39753
Heilongjiang | 0.42284 | 0.39878 | 0.40147 | 0.38047 | 0.297
Henan | 0.52075 | 0.58185 | 0.55718 | 0.49238 | 0.42289
Hubei | 0.52148 | 0.57447 | 0.56438 | 0.50427 | 0.43759
Hunan | 0.5424 | 0.58459 | 0.57463 | 0.48411 | 0.43026
Inner Mongolia | 0.33737 | 0.36659 | 0.33613 | 0.30582 | 0.24642
Jiangsu | 0.53346 | 0.57343 | 0.55753 | 0.50218 | 0.44094
Jiangxi | 0.54546 | 0.5816 | 0.54472 | 0.44849 | 0.415
Jilin | 0.4033 | 0.38827 | 0.35535 | 0.34063 | 0.2627
Liaoning | 0.43373 | 0.50528 | 0.43391 | 0.38878 | 0.34073
Ningxia | 0.41515 | 0.45675 | 0.359 | 0.32927 | 0.24978
Qinghai | 0.32022 | 0.38486 | 0.3869 | 0.32116 | 0.29951
Shaanxi | 0.43812 | 0.49024 | 0.40606 | 0.40454 | 0.37082
Shandong | 0.52754 | 0.55951 | 0.52898 | 0.47641 | 0.43255
Shanghai | 0.54529 | 0.60595 | 0.5974 | 0.53905 | 0.48238
Shanxi | 0.37433 | 0.46212 | 0.37047 | 0.3758 | 0.33064
Sichuan | 0.39611 | 0.46653 | 0.43196 | 0.38054 | 0.36533
Tianjin | 0.4919 | 0.52502 | 0.51286 | 0.4445 | 0.42125
Xinjiang | 0.35684 | 0.4131 | 0.43296 | 0.36072 | 0.36497
Yunnan | 0.40442 | 0.46346 | 0.38688 | 0.40975 | 0.38081
Zhejiang | 0.53734 | 0.58805 | 0.58098 | 0.51588 | 0.48157